## Cover
Cool experiments and tools for hobbyists and
future professionals
Tutorial on YouTube!
Cool Tool: | LoRa Radio Channel Evaluation
Experiments in Real Life Scenario with local LoRa Network
RSSI and Standard Deviation
SNR and Standard Deviation
Comparison of Antennas
Version 14.08.2021
Further distribution without changes is permitted

## 03-06 Measurement Evaluation
Comparison LoRa Antennas - Radio Channel Evaluation
Scenario 1
Tutorial on YouTube!
Desription
Sender Board M1 | TTGO |  |  | How to judge the radio channel?
TX-Power | -0dBm | measured |  | Real life scenarios
Spreading Factor | 7 |  |  | Tool is open for use in own scenarios
Frequency | 866MHz
Antenna | helical on case | approx. 0dBi gain |  | Professional methods made easy.
Median (not mean) Values and Standard Deviation are calculated
Sender Board M2 | TTGO
TX-Power | -10dBm | measured
Spreading Factor | 7
Frequency | 866MHz
Antenna | helical in case | approx. -5dBi gain
Reiver Board | Heltec
Synchword | used
Scenario 1.1 |  |  | Measurement Results 1
Desription |  |  | Input
Date | 2021-06-03 |  | M1 LoRa RSSI / dBm | M1 LoRa SNR | M2 LoRa RSSI / dBm | M2 LoRa SNR
Receiver Antenna | lambda/4 |  | -97 | 7.5 | -86 | 8.5
Receiver Site | Indoor 1 brick walls |  | -108 | 4 | -86 | 8.75
|  |  | -103 | 5 | -81 | 9
Scenario Sender M1 Site | garage 1 brick walls |  | -105 | 5 | -95 | 8.75
Distance M1 to Receiver | 54m |  | -111 | 1.25 | -82 | 11.75
|  |  | -113 | 1.25 | -90 | 8.25
Scenario Sender M2 Site | Balcony |  | -104 | 5 | -86 | 8.25
Distance M2 to Receiver | 12m |  | -103 | 6.75 | -81 | 9
Output
|  |  | RSSI M1 Median | SNR M1 Median | RSSI M2 Median | SNR M2 Median
|  |  | -104.5 | 5 | -86 | 8.75
|  |  | M1 Standard Deviation | M1 Standard Deviation | M2 Standard Deviation | M2 Standard Deviation
|  |  | 5.0709 | 2.2734 | 4.8237 | 1.1373
Scenario 1.2 |  |  | Measurement Results 2
Desription |  |  | Input
Date | 2021-06-03 |  | M1 LoRa RSSI / dBm | M1 LoRa SNR | M2 LoRa RSSI / dBm | M2 LoRa SNR
Receiver Antenna | helical |  | -100 | 6.75 | -81 | 9.25
Receiver Site | Indoor 1 brick walls |  | -101 | 7.5 | -80 | 9.25
|  |  | -102 | 4.75 | -82 | 9.5
Scenario Sender M1 Site | garage 1 brick walls |  | -106 | 5.5 | -81 | 9.25
Distance M1 to Receiver | 54m |  | -104 | 7 | -81 | 9.75
|  |  | -101 | 7 | -82 | 9.5
Scenario Sender M2 Site | Balcony |  | -104 | 6.75 | -80 | 9.5
Distance M2 to Receiver | 12m |  | -105 | 5 | -80 | 9.25
Output
|  |  | RSSI M1 Median | SNR M1 Median | RSSI M2 Median | SNR M2 Median
|  |  | -103 | 6.75 | -81 | 9.375
|  |  | M1 Standard Deviation | M1 Standard Deviation | M2 Standard Deviation | M2 Standard Deviation
|  |  | 2.1671 | 1.0389 | 0.83452 | 0.18601
Scenario 1.3 |  |  | Measurement Results 3
Desription |  |  | Input
Date | 2021-06-03 |  | M1 LoRa RSSI / dBm | M1 LoRa SNR | M2 LoRa RSSI / dBm | M2 LoRa SNR
Receiver Antenna | broadband cone | 1 - 6 GHz | -116 | -4.25 | -86 | 9
Receiver Site | Indoor 1 brick walls |  | -106 | 2.75 | -88 | 8.75
|  |  | -105 | 5.5 | -95 | 9
Scenario Sender M1 Site | garage 1 brick walls |  | -108 | 3.25 | -94 | 8.75
Distance M1 to Receiver | 54m |  | -110 | 2 | -86 | 9
|  |  | -113 | 0.5 | -95 | 8.5
Scenario Sender M2 Site | Balcony |  | -109 | 4 | -96 | 9.25
Distance M2 to Receiver | 12m |  | -107 | 2.5 | -93 | 9
Output
|  |  | RSSI M1 Median | SNR M1 Median | RSSI M2 Median | SNR M2 Median
|  |  | -108.5 | 2.625 | -93.5 | 9
|  |  | M1 Standard Deviation | M1 Standard Deviation | M2 Standard Deviation | M2 Standard Deviation
|  |  | 3.6936 | 2.926 | 4.2405 | 0.22903
Scenario 1.4 |  |  | Measurement Results 4
Desription |  |  | Input
Date | 2021-06-03 |  | M1 LoRa RSSI / dBm | M1 LoRa SNR | M2 LoRa RSSI / dBm | M2 LoRa SNR
Receiver Antenna | magnetic ring |  | -112 | 6.75 | -102 | 10
Receiver Site | Indoor 1 brick walls |  | -112 | 7.5 | -104 | 9.5
|  |  | -111 | 7.75 | -101 | 9.5
Scenario Sender M1 Site | garage 1 brick walls |  | -110 | 8 | -102 | 9.25
Distance M1 to Receiver | 54m |  | -110 | 7.5 | -102 | 9.25
|  |  | -110 | 7.75 | -101 | 9.75
Scenario Sender M2 Site | Balcony |  | -110 | 7.5 | -107 | 8.75
Distance M2 to Receiver | 12m |  | -110 | 7.5 | -103 | 9.25
Output
|  |  | RSSI M1 Median | SNR M1 Median | RSSI M2 Median | SNR M2 Median
|  |  | -110 | 7.5 | -102 | 9.375
|  |  | M1 Standard Deviation | M1 Standard Deviation | M2 Standard Deviation | M2 Standard Deviation
|  |  | 0.91613 | 0.36443 | 1.9821 | 0.37649
Scenario 1.5 |  |  | Measurement Results 5
Desription |  |  | Input
Date | 2021-06-03 |  | M1 LoRa RSSI / dBm | M1 LoRa SNR | M2 LoRa RSSI / dBm | M2 LoRa SNR
Receiver Antenna | long antenna | 400 MHz | -108 | 4 | -106 | 5.5
Receiver Site | Indoor 1 brick walls |  | -102 | 7 | -107 | 5.75
|  |  | -108 | 4 | -98 | 8.25
Scenario Sender M1 Site | garage 1 brick walls |  | -110 | 3.25 | -108 | 4.75
Distance M1 to Receiver | 54m |  | -108 | 3.5 | -110 | 5.75
|  |  | -110 | 3.25 | -103 | 6.5
Scenario Sender M2 Site | Balcony |  | -102 | 6.5 | -104 | 6.25
Distance M2 to Receiver | 12m |  | -111 | 2.5 | -113 | 1
Output
|  |  | RSSI M1 Median | SNR M1 Median | RSSI M2 Median | SNR M2 Median
|  |  | -108 | 3.75 | -106.5 | 5.75
|  |  | M1 Standard Deviation | M1 Standard Deviation | M2 Standard Deviation | M2 Standard Deviation
|  |  | 3.5026 | 1.6202 | 4.5806 | 2.0721

## 03-06 Comparison Graphics
Scenario 1
Tutorial on YouTube!
|  | RSSI Median | SNR Median | RSSI+SNR-DEV-Dev |  |  |  | Standard Deviation | Standard Deviation
M1 | lambda/4 | -104.5 | 5 | -106.8444 | 4 | M1 | lambda/4 | 5.0709 | 2.2734
| helical | -103 | 6.75 | -99.456 | 1 |  | helical | 2.1671 | 1.0389
| broadband | -108.5 | 2.625 | -112.4946 | 5 |  | broadband | 3.6936 | 2.926
| magnetic | -110 | 7.5 | -103.7806 | 2 |  | magnetic | 0.91613 | 0.36443
| long | -108 | 3.75 | -109.3727 | 3 |  | long | 3.5026 | 1.6202
M2 | lambda/4 | -86 | 8.625 | -83.336 |  | M2 | lambda/4 | 4.8237 | 1.1373
| helical | -81 | 9.375 | -72.6455 |  |  | helical | 0.83452 | 0.18601
| broadband | -93.5 | 9 | -88.9696 |  |  | broadband | 4.2405 | 0.22903
| magnetic | -102 | 9.375 | -94.9835 |  |  | magnetic | 1.9821 | 0.37649
| long | -106.5 | 5.75 | -107.4027 |  |  | long | 4.5806 | 2.0721
magnetic

## 04-06 Measurement Evaluation
Comparison LoRa Antennas - Radio Channel Evaluation
Scenario 2
Tutorial on YouTube!
Desription
Sender Board M1 | TTGO |  |  | How to judge the radio channel?
TX-Power | -0dBm | measured |  | Real life scenarios
Spreading Factor | 7 |  |  | Tool is open for use in own scenarios
Frequency | 866MHz
Antenna | helical on case | approx. -2dBi gain |  | Professional methods made easy.
Median (not mean) Values and Standard Deviation are calculated
Sender Board M2 | TTGO
TX-Power | -10dBm | measured
Spreading Factor | 7
Frequency | 866MHz
Antenna | helical in case | approx. -8dBi gain
Reiver Board | Heltec
Synchword | used
Scenario 2.1 |  |  | Measurement Results 1
Desription |  |  | Input
Date | 2021-06-04 |  | M1 LoRa RSSI / dBm | M1 LoRa SNR | M2 LoRa RSSI / dBm | M2 LoRa SNR
Receiver Antenna | lambda/4 |  | -110 | 0.5 | -85 | 9.75
Receiver Site | to M1 3 brick walls | to M2 1 brick wall | -109 | -0.5 | -83 | 10
|  |  | -107 | 5.5 | -83 | 9.5
Scenario Sender M1 Site | garage 1 brick walls |  | -112 | 0 | -82 | 9.5
Distance M1 to Receiver | 60m |  | -112 | -1.25 | -84 | 9.75
|  |  | -110 | 4.5 | -83 | 9.5
Scenario Sender M2 Site | Balcony |  | -108 | 3.5 | -84 | 9.75
Distance M2 to Receiver | 12m |  | -109 | 1 | -83 | 9.75
Output
|  |  | RSSI M1 Median | SNR M1 Median | RSSI M2 Median | SNR M2 Median
|  |  | -109.5 | 0.75 | -83 | 9.75
|  |  | M1 Standard Deviation | M1 Standard Deviation | M2 Standard Deviation | M2 Standard Deviation
|  |  | 1.7678 | 2.5033 | 0.91613 | 0.17678
Scenario 2.2 |  |  | Measurement Results 2
Desription |  |  | Input
Date | 2021-06-04 |  | M1 LoRa RSSI / dBm | M1 LoRa SNR | M2 LoRa RSSI / dBm | M2 LoRa SNR
Receiver Antenna | helical |  | -110 | -2.75 | -90 | -12.25 | M1 6 missed
Receiver Site | to M1 3 brick walls | to M2 1 brick wall | -111 | -6 | -91 | 9.25 | M2 2 missed
|  |  | -111 | -4 | -87 | 9.75
Scenario Sender M1 Site | garage 1 brick walls |  | -107 | 1 | -94 | 9
Distance M1 to Receiver | 60m |  |  |  | -92 | 9
|  |  | -115 | -12 | -94 | 9.25
Scenario Sender M2 Site | Balcony |  |  |  | -93 | 9.25
Distance M2 to Receiver | 12m |  |  |  | -95 | -11.5
Output
|  |  | RSSI M1 Median | SNR M1 Median | RSSI M2 Median | SNR M2 Median
|  |  | -111 | -4 | -92.5 | 9.125
|  |  | M1 Standard Deviation | M1 Standard Deviation | M2 Standard Deviation | M2 Standard Deviation
|  |  | 2.8636 | 4.7893 | 2.6186 | 9.7838
Scenario 2.3 |  |  | Measurement Results 3
Desription |  |  | Input
Date | 2021-06-04 |  | M1 LoRa RSSI / dBm | M1 LoRa SNR | M2 LoRa RSSI / dBm | M2 LoRa SNR
Receiver Antenna | broadband cone | 1 - 6 GHz | -112 | -2.25 | -90 | 9.5
Receiver Site | to M1 3 brick walls | to M2 1 brick wall | -110 | -5 | -89 | 9.25
|  |  | -112 | -2.5 | -89 | 9
Scenario Sender M1 Site | garage 1 brick walls |  | -111 | -1.5 | -91 | 8.75
Distance M1 to Receiver | 60m |  | -108 | -3.75 | -90 | 9
|  |  | -111 | 2 | -91 | 9
Scenario Sender M2 Site | Balcony |  | -107 | -0.75 | -90 | 10
Distance M2 to Receiver | 12m |  | -108 | 4.25 | -88 | 10
Output
|  |  | RSSI M1 Median | SNR M1 Median | RSSI M2 Median | SNR M2 Median
|  |  | -110.5 | -1.875 | -90 | 9.125
|  |  | M1 Standard Deviation | M1 Standard Deviation | M2 Standard Deviation | M2 Standard Deviation
|  |  | 1.9594 | 3.023 | 1.0351 | 0.47716
Scenario 2.4 |  |  | Measurement Results 4
Desription |  |  | Input
Date | 2021-06-04 |  | M1 LoRa RSSI / dBm | M1 LoRa SNR | M2 LoRa RSSI / dBm | M2 LoRa SNR
Receiver Antenna | magnetic ring |  | -118 | 2 | -99 | 9.25
Receiver Site | to M1 3 brick walls | to M2 1 brick wall | -118 | 2 | -100 | 9
|  |  | -118 | 1.5 | -101 | 9
Scenario Sender M1 Site | garage 1 brick walls |  | -118 | 1.25 | -101 | 9.75
Distance M1 to Receiver | 60m | in mainlobe | -119 | -1.25 | -100 | 9.25
|  |  | -118 | 1.25 | -101 | 9.25
Scenario Sender M2 Site | Balcony |  | -119 | -0.25 | -101 | 9.5
Distance M2 to Receiver | 12m | not in mainlobe | -120 | 0.25 | -100 | 9.25
Output
|  |  | RSSI M1 Median | SNR M1 Median | RSSI M2 Median | SNR M2 Median
|  |  | -118 | 1.25 | -100.5 | 9.25
|  |  | M1 Standard Deviation | M1 Standard Deviation | M2 Standard Deviation | M2 Standard Deviation
|  |  | 0.75593 | 1.1568 | 0.74402 | 0.24776
Scenario 2.5 |  |  | Measurement Results 5
Desription |  |  | Input
Date | 2021-06-04 |  | M1 LoRa RSSI / dBm | M1 LoRa SNR | M2 LoRa RSSI / dBm | M2 LoRa SNR
Receiver Antenna | long antenna | 400 MHz | -113 | -0.25 | -81 | 9.25
Receiver Site | to M1 3 brick walls | to M2 1 brick wall | -114 | 1.25 | -81 | 9
|  |  | -117 | -5.25 | -82 | 9.25
Scenario Sender M1 Site | garage 1 brick walls |  | -115 | -4 | -81 | 9.5
Distance M1 to Receiver | 60m |  | -117 | -3.5 | -81 | 9.5
|  |  | -114 | 1.25 | -81 | 10.25
Scenario Sender M2 Site | Balcony |  | -111 | -12 | -81 | 9.5
Distance M2 to Receiver | 12m |  | -113 | 2.5 | -81 | 9.75
Output
|  |  | RSSI M1 Median | SNR M1 Median | RSSI M2 Median | SNR M2 Median
|  |  | -114 | -1.875 | -81 | 9.5
|  |  | M1 Standard Deviation | M1 Standard Deviation | M2 Standard Deviation | M2 Standard Deviation
|  |  | 2.0529 | 4.7697 | 0.35355 | 0.37796

## 04-06 Comparison Graphics
Scenario 2
Tutorial on YouTube!
|  | RSSI Median | SNR Median | RSSI+SNR-DEV-Dev |  |  |  | Standard Deviation | Standard Deviation
M1 | lambda/4 | -109.5 | 0.75 | -113.0211 | 1 | M1 | lambda/4 | 1.7678 | 2.5033
| helical | -111 | -4 | -122.6529 | 4 |  | helical | 2.8636 | 4.7893
| broadband | -110.5 | -1.875 | -117.3574 | 2 |  | broadband | 1.9594 | 3.023
| magnetic | -118 | 1.25 | -118.6627 | 3 |  | magnetic | 0.75593 | 1.1568
| long | -114 | -1.875 | -122.6976 | 5 |  | long | 2.0529 | 4.7697
M2 | lambda/4 | -83 | 9.75 | -74.3429 |  | M2 | lambda/4 | 0.91613 | 0.17678
| helical | -92.5 | 9.125 | -95.7774 |  |  | helical | 2.6186 | 9.7838
| broadband | -90 | 9.125 | -82.3873 |  |  | broadband | 1.0351 | 0.47716
| magnetic | -100.5 | 9.25 | -92.2418 |  |  | magnetic | 0.74402 | 0.24776
| long | -81 | 9.5 | -72.2315 |  |  | long | 0.35355 | 0.37796
magnetic